## Analysis
| Name | Metabolism | Terms | Hits
110 | Azospira | Metal Reduction | Azospira[Organism] AND (metal reduction OR iron reduction): 22 hits; Azospira[Organism] AND biocorrosion: 1 hits | 23
140 | Brachybacterium | Metal Reduction | Brachybacterium[Organism] AND (metal reduction OR iron reduction): 2 hits; Brachybacterium[Organism] AND corrosion: 1 hits; Brachybacterium[Organism] AND (MIC OR 'microbiologically influenced corrosion'): 2 hits; Brachybacterium[Organism] AND ('metal deterioration' OR 'metallic corrosion'): 1 hits | 6
145 | Brevibacterium | Metal Reduction | Brevibacterium[Organism] AND corrosion[Title]: 2 hits; Brevibacterium[Organism] AND 'microbiologically influenced corrosion'[Title]: 1 hits; Brevibacterium[Organism] AND (metal reduction OR iron reduction): 25 hits; Brevibacterium[Organism] AND corrosion: 3 hits; Brevibacterium[Organism] AND (MIC OR 'microbiologically influenced corrosion'): 14 hits; Brevibacterium[Organism] AND ('metal deterioration' OR 'metallic corrosion'): 1 hits; Brevibacterium[Organism] AND (acid production) AND (corrosion OR 'metal deterioration' OR MIC): 3 hits; Brevibacterium[Organism] AND AND biofilm AND (corrosion OR MIC): 2 hits | 51
154 | Bulleidia |  |  | 0
214 | Clostridium | Metal Reduction; Sulfate Reduction | Clostridium[Organism] AND corrosion[Title]: 7 hits; Clostridium[Organism] AND biocorrosion[Title]: 1 hits; Clostridium[Organism] AND (metal reduction OR iron reduction): 589 hits; Clostridium[Organism] AND corrosion: 72 hits; Clostridium[Organism] AND biocorrosion: 4 hits; Clostridium[Organism] AND (MIC OR 'microbiologically influenced corrosion'): 682 hits; Clostridium[Organism] AND 'material deterioration': 14 hits; Clostridium[Organism] AND ('metal deterioration' OR 'metallic corrosion'): 26 hits; Clostridium[Organism] AND (acid production) AND (corrosion OR 'metal deterioration' OR MIC): 30 hits; Clostridium[Organism] AND AND biofilm AND (corrosion OR MIC): 27 hits; Clostridium[Organism] AND (ochre formation OR iron oxide deposits OR rust formation): 10 hits; Clostridium[Organism] AND (hydrogen sulfide OR H2S) AND (corrosion OR 'metal deterioration')Clostridium[Organism] AND ('sulfate reducing bacteria'[Title/Abstract] AND corrosion): 3 hits | 1465
229 | Corynebacterium | Metal Reduction | Corynebacterium[Organism] AND (metal reduction OR iron reduction): 66 hits; Corynebacterium[Organism] AND corrosion: 17 hits; Corynebacterium[Organism] AND (MIC OR 'microbiologically influenced corrosion'): 195 hits; Corynebacterium[Organism] AND 'material deterioration': 3 hits; Corynebacterium[Organism] AND ('metal deterioration' OR 'metallic corrosion'): 3 hits; Corynebacterium[Organism] AND (acid production) AND (corrosion OR 'metal deterioration' OR MIC): 13 hits; Corynebacterium[Organism] AND AND biofilm AND (corrosion OR MIC): 13 hits | 310
300 | Enterococcus | Metal Reduction | Enterococcus[Organism] AND corrosion[Title]: 5 hits; Enterococcus[Organism] AND (metal reduction OR iron reduction): 239 hits; Enterococcus[Organism] AND corrosion: 40 hits; Enterococcus[Organism] AND (MIC OR 'microbiologically influenced corrosion'): 3112 hits; Enterococcus[Organism] AND 'material deterioration': 11 hits; Enterococcus[Organism] AND ('metal deterioration' OR 'metallic corrosion'): 22 hits; Enterococcus[Organism] AND (acid production) AND (corrosion OR 'metal deterioration' OR MIC): 132 hits; Enterococcus[Organism] AND AND biofilm AND (corrosion OR MIC): 288 hits; Enterococcus[Organism] AND (ochre formation OR iron oxide deposits OR rust formation): 2 hits | 3851
334 | Gelria |  |  | 0
354 | Halomonas | Metal Reduction | Halomonas[Organism] AND corrosion[Title]: 3 hits; Halomonas[Organism] AND (dsrAB OR aprAB) AND corrosion: 1 hits; Halomonas[Organism] AND (metal reduction OR iron reduction): 28 hits; Halomonas[Organism] AND corrosion: 9 hits; Halomonas[Organism] AND biocorrosion: 1 hits; Halomonas[Organism] AND (MIC OR 'microbiologically influenced corrosion'): 10 hits; Halomonas[Organism] AND 'material deterioration': 3 hits; Halomonas[Organism] AND ('metal deterioration' OR 'metallic corrosion'): 5 hits; Halomonas[Organism] AND (acid production) AND (corrosion OR 'metal deterioration' OR MIC): 2 hits; Halomonas[Organism] AND AND biofilm AND (corrosion OR MIC): 5 hits | 67

## References_Abstracts
| Name | Reference | Abstract
110 | Azospira | Ahmad, H., et al. (2024). Metagenomic unveils the promotion of mainstream PD-anammox process at lower nZVI concentration and inhibition at higher dosage.. Bioresource technology, 408, 131168. | The partial-denitrification-anammox (PdNA) process exhibits great potential in enabling the simultaneous removal of NO<sub>3</sub><sup>-</sup>-N and NH<sub>4</sub><sup>+</sup>-N. This study delved into the impact of exogenous nano zero-valent iron (nZVI) on the PdNA process. Adding 10 mg L<sup>-1</sup> of nZVI increased nitrogen removal efficiency up to 83.12 % and maintained higher relative abundances of certain beneficial bacteria. The maximum relative abundance of Candidatus Brocadia (1.6 %), Candidatus Kuenenia (1.5 %), Ignavibacterium (1.3 %), and Azospira (1.2 %) was observed at 10 mg L<sup>-1</sup> of nZVI. However, the greatest relative abundance of Thauera (1.3 %) was recorded under 50 mg L<sup>-1</sup>. Moreover, applying nZVI selectively enhanced the abundance of NO<sub>3</sub><sup>-</sup>-N reductase genes. So, keeping the nZVI concentration at 10 mg L<sup>-1</sup> or below is advisable to ensure a stable PdNA process in mainstream conditions. Considering nitrogen removal efficiency, using nZVI in the PD-anammox process could be more cost-effective in enhancing its adoption in industrial and mainstream settings.
140 | Brachybacterium
145 | Brevibacterium | Liu, B., Li, Z., Yang, X., Du, C. & Li, X. (2020). Microbiologically influenced corrosion of X80 pipeline steel by nitrate reducing bacteria in artificial Beijing soil.. Bioelectrochemistry (Amsterdam, Netherlands), 135, 107551. | In this work, we investigated microbiologically influenced corrosion (MIC) of X80 pipeline steel caused by nitrate-reducing bacteria Brevibacterium frigoritolerans (B. frigoritolerans) in an artificial Beijing soil using electrochemical measurements and surface analyses under aerobic conditions. The B. frigoritolerans was isolated from the surrounding soil of the X80 pipeline steel specimen in Beijing using culturing and molecular biology techniques. Confocal laser scanning microscopy images showed that the largest pit depth after 14 days due to B. frigoritolerans was approximately 7.16 μm. Electrochemical tests showed that the B. frigoritolerans could change the stability of the corrosion products on the 7th day. Inhomogeneous biofilm and the conductivity of Fe<sub>2</sub>O<sub>3</sub> accelerated the corrosion process. The presence of NH<sub>4</sub><sup>+</sup> on the surface of the X80 pipeline steel revealed that the B. frigoritolerans acted as a biological cathode to promote the cathodic reaction.
154 | Bulleidia
214 | Clostridium | Ramos Monroy, O., Ruiz Ordaz, N., Hernández Gayosso, M., Juárez Ramírez, C. & Galíndez Mayer, J. (2019). The corrosion process caused by the activity of the anaerobic sporulated bacterium Clostridium celerecrescens on API XL 52 steel.. Environmental science and pollution research international, 26(29), 29991-30002. | The microbial corrosion of oil and gas pipes is one of the problems occurring in the oil industry. Various mechanisms explaining microbial corrosion have been demonstrated. Commonly, biocorrosion is attributed to sulfate-reducing bacteria. Also, it has recently been reported that microbial species can connect their electron transport system to metal electrodes. In this research, two spore-forming bacteria isolated in different years from a gas pipeline were identified by biochemical techniques and by 16S rDNA amplification, sequencing, and comparison with the NCBI database. Isolates were also compared between them using molecular techniques as the restriction patterns, unique for 16S rDNA (ARDRA), and the profile of the amplified bit from the genomic DNA, using an unspecific primer (RAPD). The results obtained showed that both isolates corresponded to Clostridium celerecrescens with a 99% similarity according to the sequence reported on the NCBI database. Also, the ARDRA and RAPD electrophoretic profiles of both strains were identical, and no plasmids were found in the strains. Thus, it can be settled that this bacterium is persistent in the environment prevailing in gas pipelines. Also, it was demonstrated that the bacterial secretion of organic acids contributes to the pitting and general biocorrosion of API XL 52 steel. The rates of corrosion obtained, approximately after 40 days, were correlated with the presence and metabolic activity of C. celerecrescens on the metallic surfaces.
229 | Corynebacterium | Aimo-Koivisto, E., Punakallio, L., Järvinen, R., Junnila, J., Grönthal, T. & Rantala, M. (2024). A pilot study of antimicrobial effects and ototoxicity of a Norway spruce (Picea abies) resin-based canine otic rinse product.. Veterinary dermatology, 35(3), 325-336. | Norway spruce (Picea abies) resin-based products are used in human medicine. A resin-based otic rinse also could be useful in supportive care of canine otitis externa (COE), yet information on its antimicrobial effect against canine pathogens or ototoxicity is lacking.
300 | Enterococcus | Teiba, I., Mamdouh, I., Yousef, M., Hussein, A. & El-Bilawy, E. (2025). Antimicrobial activity of Monascus purpureus-derived red pigments against Salmonella typhimurium, Escherichia coli, and Enterococcus faecalis.. AMB Express, 15(1), 6. | The rise of antimicrobial-resistant microorganisms (AMR) poses a significant global challenge to human health and economic stability. In response, various scientific communities are seeking safe alternatives to antibiotics. This study comprehensively investigates the antibacterial effects of red dye derived from Monascus purpureus against three bacterial pathogens: Salmonella typhimurium ATCC14028, Escherichia coli ATCC8739, and Enterococcus faecalis ATCC25923. The dye was extracted from the Monascus purpureus ATCC16436 strain, using 1 mg of red dye in 1 ml of DMSO to achieve a concentration of 1000 µg/ml. The chemical profile of the red dye extract was analyzed using GC-MS analysis, confirming the presence of several bioactive antimicrobial compounds, including aspidospermidin-17-ol, 1-acetyl-16-methoxy, octanoic acid, and hexadecanoic acid methyl ester. The extract was tested against the bacterial strains at varying concentrations to determine the minimum inhibitory concentrations (MIC) and minimum bactericidal concentrations (MBC). The results demonstrated significant antibacterial activity, with the highest MIC and MBC values of 6.25/12.5 µg/ml against S. typhimurium. The antibacterial activity of the red dye was compared to five conventional antibiotics using the disc diffusion method, revealing superior effectiveness, particularly against S. typhimurium, with an inhibition zone measuring 20 ± 0.22 mm. Scanning electron microscopy was employed to explore the mechanism of action of the red dye extract, highlighting its impact on bacterial plasma membrane permeability and its interference with cellular energy production. These findings suggest that the Monascus purpureus-derived red dye extract represents a promising natural alternative to conventional antibiotics, demonstrating potent antibacterial activity and potential as a novel therapeutic agent in combating antimicrobial resistance.
334 | Gelria
354 | Halomonas | Taghavi, S., Abbasi Montazeri, E., Zekavati, R., Roomiani, L. & Saffarian, P. (2023). Identification of a New Compound (4-Fluoro-2-Trifluoromethyl Imidazole) Extracted from a New Halophilic <i>Bacillus aquimaris</i> Strain Persiangulf TA2 Isolated from the Northern Persian Gulf with Broad-Spectrum Antimicrobial Effect.. Iranian journal of biotechnology, 21(4), e3359. | The unique ecosystem of the Persian Gulf has made it a rich source of natural antimicrobial compounds produced by various microorganisms, especially bacteria, which can be used in the treatment of infectious diseases, especially those of drug-resistant microbes.