## Analysis
| Name | Metabolism | Terms | Hits
NEW_Clostridium | Clostridium | Sulfate Reduction; Metal Reduction; Cytochrome c3 | Clostridium[Organism] AND (sulfate reduction OR dsrAB OR aprAB): 214 hits; Clostridium[Organism] AND (metal reduction OR iron reduction): 589 hits; Clostridium[Organism] AND cytochrome c3: 2 hits; Clostridium[Organism] AND corrosion: 72 hits; Clostridium[Organism] AND biocorrosion: 4 hits; Clostridium[Organism] AND (MIC OR 'microbiologically influenced corrosion'): 682 hits; Clostridium[Organism] AND 'material deterioration': 14 hits; Clostridium[Organism] AND ('metal deterioration' OR 'metallic corrosion'): 26 hits; Clostridium[Organism] AND (acid production) AND (corrosion OR 'metal deterioration' OR MIC): 30 hits; Clostridium[Organism] AND biofilm AND (corrosion OR MIC): 27 hits; Clostridium[Organism] AND (ochre formation OR iron oxide deposits OR rust formation): 10 hits; Clostridium[Organism] AND (hydrogen sulfide OR H2S) AND (corrosion OR 'metal deterioration'): 4 hits | 1674

## References_Abstracts
| Name | Reference | Abstract
NEW_Clostridium | Clostridium | Yongchao, Z., Lei, T., Wenming, Z., Yiping, Z., Lei, F. & Tuqiao, Z. (2023). Iron carbon particle dosing for odor control in sewers: Laboratory tests.. Environmental research, 216(Pt 1), 114476. | Treatment of malodor in the sewer system is a priority in many municipalities for human health concerns, sewer pipe corrosion prevention. In this study, the removal effects of iron-carbon (Fe-C) particles on the inhibition of sulfide in the liquid phase, as well as hydrogen sulfide (H<sub>2</sub>S) and methyl mercaptan (MeSH) in the headspace were investigated using laboratory-scale reactors simulating gravity-flow sewer system. The results indicated that the sulfide in the liquid phase can be reduced from 15.1 to 16.5 mg S/L to 0.05 and 0.14 mg S/L after 70 g/L and 50 g/L Fe-C particles dosing. The flux of H<sub>2</sub>S and MeSH in the headspace was also inhibited, and its flux decreased by up to 99%. Meanwhile, the microbial community structures of sulfate-reducing bacteria (SRB) and sulfur-oxidizing bacteria (SOB) in the sediment surface and water were also analyzed, and the results revealed that the relative abundance of SRB in the water and sediment surface was inhibited greatly after adding Fe-C particles, especially for Sulfurospirillum, Clostridium, and Desulfovibrio, while Fe-C particles promoted the growth of SOB. Moreover, the surface deposition was collected and analyzed through X-ray photoelectron spectroscopy (XPS), and the results indicated that sulfide can be removed by co-precipitation with ferrous ions formed through micro-electrolysis of Fe-C. This study provides a new approach to control the in-situ odor pollution for sewage systems.