## Analysis
| Name | Metabolism | Terms | Hits
NEW_Oxobacter | Oxobacter |  |  | 0
NEW_Paracoccus | Paracoccus | Sulfate Reduction; Metal Reduction; Cytochrome c3 | Paracoccus[Organism] AND (sulfate reduction OR dsrAB OR aprAB): 55 hits; Paracoccus[Organism] AND (metal reduction OR iron reduction): 237 hits; Paracoccus[Organism] AND cytochrome c3: 4 hits; Paracoccus[Organism] AND corrosion: 9 hits; Paracoccus[Organism] AND (MIC OR 'microbiologically influenced corrosion'): 8 hits; Paracoccus[Organism] AND 'material deterioration': 3 hits; Paracoccus[Organism] AND ('metal deterioration' OR 'metallic corrosion'): 8 hits; Paracoccus[Organism] AND (acid production) AND (corrosion OR 'metal deterioration' OR MIC): 2 hits; Paracoccus[Organism] AND biofilm AND (corrosion OR MIC): 2 hits; Paracoccus[Organism] AND (hydrogen sulfide OR H2S) AND (corrosion OR 'metal deterioration'): 2 hits | 330

## References_Abstracts
| Name | Reference | Abstract
NEW_Oxobacter | Oxobacter
NEW_Paracoccus | Paracoccus | Kumdhitiahutsawakul, L., et al. (2022). Removal of Hydrogen Sulfide from Swine-Waste Biogas on a Pilot Scale Using Immobilized <i>Paracoccus versutus</i> CM1.. Microorganisms, 10(11). | Hydrogen sulfide (H2S) is a toxic and corrosive component that commonly occurs in biogas. In this study, H2S removal from swine-waste biogas using sulfur-oxidizing Paracoccus versutus CM1 immobilized in porous glass (PG) and polyurethane foam (PUF) biofilters was investigated. Bacterial compositions in the biofilters were also determined using polymerase chain reaction-denaturing gradient gel electrophoresis (PCR-DGGE). The biofilters were first tested on a laboratory scale under three space velocities (SV): 20, 30, and 40 h−1. Within 24 h, at an SV of 20 h−1, PG and PUF biofilters immobilized with P. versutus CM1 removed 99.5% and 99.7% of H2S, respectively, corresponding to the elimination capacities (EC) of 83.5 and 86.2 gm−3 h−1. On a pilot scale, with the horizontal PG-P. versutus CM1 biofilter operated at an SV of 30 h−1, a removal efficiency of 99.7% and a maximum EC of 113.7 gm−3 h−1 were achieved. No reduction in methane content in the outlet biogas was observed under these conditions. The PCR-DGGE analysis revealed that Paracoccus, Acidithiobacillus, and Thiomonas were the predominant bacterial genera in the biofilters, which might play important roles in H2S removal. This PG−P. versutus CM1 biofiltration system is highly efficient for H2S removal from swine-waste biogas.