## Analysis
| Name | Metabolism | Terms | Hits
110 | Azospira | Metal Reduction | Azospira[Organism] AND (metal reduction OR iron reduction): 22 hits; Azospira[Organism] AND biocorrosion: 1 hits | 23
140 | Brachybacterium | Metal Reduction | Brachybacterium[Organism] AND (metal reduction OR iron reduction): 2 hits; Brachybacterium[Organism] AND corrosion: 1 hits; Brachybacterium[Organism] AND (MIC OR 'microbiologically influenced corrosion'): 2 hits; Brachybacterium[Organism] AND ('metal deterioration' OR 'metallic corrosion'): 1 hits | 6
154 | Bulleidia |  |  | 0
201 | Cellulosimicrobium | Metal Reduction | Cellulosimicrobium[Organism] AND (metal reduction OR iron reduction): 4 hits; Cellulosimicrobium[Organism] AND (MIC OR 'microbiologically influenced corrosion'): 2 hits | 6
214 | Clostridium | Metal Reduction; Sulfate Reduction | Clostridium[Organism] AND corrosion[Title]: 7 hits; Clostridium[Organism] AND biocorrosion[Title]: 1 hits; Clostridium[Organism] AND (metal reduction OR iron reduction): 589 hits; Clostridium[Organism] AND corrosion: 72 hits; Clostridium[Organism] AND biocorrosion: 4 hits; Clostridium[Organism] AND (MIC OR 'microbiologically influenced corrosion'): 682 hits; Clostridium[Organism] AND 'material deterioration': 14 hits; Clostridium[Organism] AND ('metal deterioration' OR 'metallic corrosion'): 26 hits; Clostridium[Organism] AND (acid production) AND (corrosion OR 'metal deterioration' OR MIC): 30 hits; Clostridium[Organism] AND AND biofilm AND (corrosion OR MIC): 27 hits; Clostridium[Organism] AND (ochre formation OR iron oxide deposits OR rust formation): 10 hits; Clostridium[Organism] AND (hydrogen sulfide OR H2S) AND (corrosion OR 'metal deterioration')Clostridium[Organism] AND ('sulfate reducing bacteria'[Title/Abstract] AND corrosion): 3 hits | 1465
229 | Corynebacterium | Metal Reduction | Corynebacterium[Organism] AND (metal reduction OR iron reduction): 66 hits; Corynebacterium[Organism] AND corrosion: 17 hits; Corynebacterium[Organism] AND (MIC OR 'microbiologically influenced corrosion'): 195 hits; Corynebacterium[Organism] AND 'material deterioration': 3 hits; Corynebacterium[Organism] AND ('metal deterioration' OR 'metallic corrosion'): 3 hits; Corynebacterium[Organism] AND (acid production) AND (corrosion OR 'metal deterioration' OR MIC): 13 hits; Corynebacterium[Organism] AND AND biofilm AND (corrosion OR MIC): 13 hits | 310
354 | Halomonas | Metal Reduction | Halomonas[Organism] AND corrosion[Title]: 3 hits; Halomonas[Organism] AND (dsrAB OR aprAB) AND corrosion: 1 hits; Halomonas[Organism] AND (metal reduction OR iron reduction): 28 hits; Halomonas[Organism] AND corrosion: 9 hits; Halomonas[Organism] AND biocorrosion: 1 hits; Halomonas[Organism] AND (MIC OR 'microbiologically influenced corrosion'): 10 hits; Halomonas[Organism] AND 'material deterioration': 3 hits; Halomonas[Organism] AND ('metal deterioration' OR 'metallic corrosion'): 5 hits; Halomonas[Organism] AND (acid production) AND (corrosion OR 'metal deterioration' OR MIC): 2 hits; Halomonas[Organism] AND AND biofilm AND (corrosion OR MIC): 5 hits | 67
408 | Legionella | Metal Reduction | Legionella[Organism] AND corrosion[Title]: 5 hits; Legionella[Organism] AND (metal reduction OR iron reduction): 51 hits; Legionella[Organism] AND corrosion: 47 hits; Legionella[Organism] AND biocorrosion: 2 hits; Legionella[Organism] AND (MIC OR 'microbiologically influenced corrosion'): 200 hits; Legionella[Organism] AND 'material deterioration': 7 hits; Legionella[Organism] AND ('metal deterioration' OR 'metallic corrosion'): 23 hits; Legionella[Organism] AND (acid production) AND (corrosion OR 'metal deterioration' OR MIC): 3 hits; Legionella[Organism] AND AND biofilm AND (corrosion OR MIC): 20 hits; Legionella[Organism] AND (ochre formation OR iron oxide deposits OR rust formation): 1 hits | 359
471 | Mycoplana |  |  | 0
497 | Oerskovia |  | Oerskovia[Organism] AND (MIC OR 'microbiologically influenced corrosion'): 1 hits | 1
512 | Oxobacter |  |  | 0
526 | Paracoccus | Metal Reduction | Paracoccus[Organism] AND corrosion[Title]: 1 hits; Paracoccus[Organism] AND (metal reduction OR iron reduction): 237 hits; Paracoccus[Organism] AND corrosion: 9 hits; Paracoccus[Organism] AND (MIC OR 'microbiologically influenced corrosion'): 8 hits; Paracoccus[Organism] AND 'material deterioration': 3 hits; Paracoccus[Organism] AND ('metal deterioration' OR 'metallic corrosion'): 8 hits; Paracoccus[Organism] AND (acid production) AND (corrosion OR 'metal deterioration' OR MIC): 2 hits; Paracoccus[Organism] AND AND biofilm AND (corrosion OR MIC): 2 hits | 270
581 | Psb-m-3 | Metal Reduction | Psb-m-3[Organism] AND (metal reduction OR iron reduction): 1 hits | 1
584 | Pseudoalteromonas | Metal Reduction | Pseudoalteromonas[Organism] AND corrosion[Title]: 4 hits; Pseudoalteromonas[Organism] AND 'microbiologically influenced corrosion'[Title]: 1 hits; Pseudoalteromonas[Organism] AND (metal reduction OR iron reduction): 11 hits; Pseudoalteromonas[Organism] AND corrosion: 13 hits; Pseudoalteromonas[Organism] AND biocorrosion: 3 hits; Pseudoalteromonas[Organism] AND (MIC OR 'microbiologically influenced corrosion'): 14 hits; Pseudoalteromonas[Organism] AND 'material deterioration': 2 hits; Pseudoalteromonas[Organism] AND ('metal deterioration' OR 'metallic corrosion'): 7 hits; Pseudoalteromonas[Organism] AND (acid production) AND (corrosion OR 'metal deterioration' OR MIC): 1 hits; Pseudoalteromonas[Organism] AND AND biofilm AND (corrosion OR MIC): 8 hits; Pseudoalteromonas[Organism] AND (ochre formation OR iron oxide deposits OR rust formation): 1 hits | 65

## References_Abstracts
| Name | Reference | Abstract
110 | Azospira | Ahmad, H., et al. (2024). Metagenomic unveils the promotion of mainstream PD-anammox process at lower nZVI concentration and inhibition at higher dosage.. Bioresource technology, 408, 131168. | The partial-denitrification-anammox (PdNA) process exhibits great potential in enabling the simultaneous removal of NO<sub>3</sub><sup>-</sup>-N and NH<sub>4</sub><sup>+</sup>-N. This study delved into the impact of exogenous nano zero-valent iron (nZVI) on the PdNA process. Adding 10 mg L<sup>-1</sup> of nZVI increased nitrogen removal efficiency up to 83.12 % and maintained higher relative abundances of certain beneficial bacteria. The maximum relative abundance of Candidatus Brocadia (1.6 %), Candidatus Kuenenia (1.5 %), Ignavibacterium (1.3 %), and Azospira (1.2 %) was observed at 10 mg L<sup>-1</sup> of nZVI. However, the greatest relative abundance of Thauera (1.3 %) was recorded under 50 mg L<sup>-1</sup>. Moreover, applying nZVI selectively enhanced the abundance of NO<sub>3</sub><sup>-</sup>-N reductase genes. So, keeping the nZVI concentration at 10 mg L<sup>-1</sup> or below is advisable to ensure a stable PdNA process in mainstream conditions. Considering nitrogen removal efficiency, using nZVI in the PD-anammox process could be more cost-effective in enhancing its adoption in industrial and mainstream settings.
140 | Brachybacterium
154 | Bulleidia
201 | Cellulosimicrobium | Bharagava, R. & Mishra, S. (2018). Hexavalent chromium reduction potential of Cellulosimicrobium sp. isolated from common effluent treatment plant of tannery industries.. Ecotoxicology and environmental safety, 147, 102-109. | Present study deals with the isolation and characterization of a bacterium capable for the effective reduction of Cr(VI) from tannery wastewater. Based on the 16S rRNA gene sequence analysis, this bacterium was identified as Cellulosimicrobium sp. (KX710177). During the Cr(VI) reduction experiment performed at 50, 100, 200,and 300mg/L of Cr(VI) concentrations, the bacterium showed 99.33% and 96.98% reduction at 50 and 100mg/L at 24 and 96h, respectively. However, at 200 and 300mg/L concentration of Cr(VI), only 84.62% and 62.28% reduction was achieved after 96h, respectively. The SEM analysis revealed that bacterial cells exposed to Cr(VI) showed increased cell size in comparison to unexposed cells, which might be due to either the precipitation or adsorption of reduced Cr(III) on bacterial cells. Further, the Energy Dispersive X-ray (EDX) analysis showed some chromium peaks for cells exposed to Cr(VI), which might be either due to the presence of precipitated reduced Cr(III) on cells or complexation of Cr(III) with cell surface molecules. The bacterium also showed resistance and sensitivity against the tested antibiotics with a wide range of MIC values ranging from 250 to 800mg/L for different heavy metals. Thus, this multi-drug and multi-metal resistant bacterium can be used as a potential agent for the effective bioremediation of metal contaminated sites.
214 | Clostridium | Ramos Monroy, O., Ruiz Ordaz, N., Hernández Gayosso, M., Juárez Ramírez, C. & Galíndez Mayer, J. (2019). The corrosion process caused by the activity of the anaerobic sporulated bacterium Clostridium celerecrescens on API XL 52 steel.. Environmental science and pollution research international, 26(29), 29991-30002. | The microbial corrosion of oil and gas pipes is one of the problems occurring in the oil industry. Various mechanisms explaining microbial corrosion have been demonstrated. Commonly, biocorrosion is attributed to sulfate-reducing bacteria. Also, it has recently been reported that microbial species can connect their electron transport system to metal electrodes. In this research, two spore-forming bacteria isolated in different years from a gas pipeline were identified by biochemical techniques and by 16S rDNA amplification, sequencing, and comparison with the NCBI database. Isolates were also compared between them using molecular techniques as the restriction patterns, unique for 16S rDNA (ARDRA), and the profile of the amplified bit from the genomic DNA, using an unspecific primer (RAPD). The results obtained showed that both isolates corresponded to Clostridium celerecrescens with a 99% similarity according to the sequence reported on the NCBI database. Also, the ARDRA and RAPD electrophoretic profiles of both strains were identical, and no plasmids were found in the strains. Thus, it can be settled that this bacterium is persistent in the environment prevailing in gas pipelines. Also, it was demonstrated that the bacterial secretion of organic acids contributes to the pitting and general biocorrosion of API XL 52 steel. The rates of corrosion obtained, approximately after 40 days, were correlated with the presence and metabolic activity of C. celerecrescens on the metallic surfaces.
229 | Corynebacterium | Aimo-Koivisto, E., Punakallio, L., Järvinen, R., Junnila, J., Grönthal, T. & Rantala, M. (2024). A pilot study of antimicrobial effects and ototoxicity of a Norway spruce (Picea abies) resin-based canine otic rinse product.. Veterinary dermatology, 35(3), 325-336. | Norway spruce (Picea abies) resin-based products are used in human medicine. A resin-based otic rinse also could be useful in supportive care of canine otitis externa (COE), yet information on its antimicrobial effect against canine pathogens or ototoxicity is lacking.
354 | Halomonas | Taghavi, S., Abbasi Montazeri, E., Zekavati, R., Roomiani, L. & Saffarian, P. (2023). Identification of a New Compound (4-Fluoro-2-Trifluoromethyl Imidazole) Extracted from a New Halophilic <i>Bacillus aquimaris</i> Strain Persiangulf TA2 Isolated from the Northern Persian Gulf with Broad-Spectrum Antimicrobial Effect.. Iranian journal of biotechnology, 21(4), e3359. | The unique ecosystem of the Persian Gulf has made it a rich source of natural antimicrobial compounds produced by various microorganisms, especially bacteria, which can be used in the treatment of infectious diseases, especially those of drug-resistant microbes.
408 | Legionella | Chen, Y., et al. (2024). Synergistic effects of ozonation pretreatment and trace phosphate on water quality health risk and microbial stability in simulated drinking water distribution systems.. Journal of hazardous materials, 485, 136913. | The proliferation and chlorine resistance of pathogenic bacteria in drinking water distribution systems (DWDSs) pose a serious threat to human health. In this study, the synergistic effects of ozonation pretreatment and trace phosphate on water quality health risk and microbial stability were investigated in the small-scale DWDSs simulated by biofilms annular reactors with cast iron coupons. The results indicated that ozonation of drinking water containing trace phosphate was equivalent to increasing microbial carbon and phosphorus sources, further leading to the rapid proliferation of opportunistic pathogens (OPs) in subsequent DWDSs. Under the influent condition of ozonation pretreatment and 0.6 mg/L phosphate, the gene copy numbers of living Legionella spp., Mycobacterium spp., and Acanthamoeba spp. reached up to 1.50 × 10<sup>4</sup>, 1.21 × 10<sup>4</sup>, and 2.29 × 10<sup>4</sup> gene copies/mL, respectively. The extracellular polymeric substances from suspended biofilms in DWDSs exhibited higher content, molecular weight, and flocculating efficiency, contributing to the improvement of microbial chlorine resistance. Meanwhile, more Fe<sub>3</sub>O<sub>4</sub> appeared in the corrosion products, which enhanced the extracellular electron transfer via cytochrome c and weakened the electrostatic repulsion between corrosion products and microbes in DWDSs. Finally, more active OP growth and microbial metabolic activity occurred in DWDSs. This study revealed that ozonation pretreatment and trace phosphate, as a green technology and an inconspicuous nutrient, respectively, can trigger significant microbial health risks in subsequent DWDSs. Therefore, the phosphate in drinking water should be more strictly restricted when ozonation technology is used in waterworks, especially without a biofiltration treatment process.
471 | Mycoplana
497 | Oerskovia
512 | Oxobacter
526 | Paracoccus | Zhao, W., et al. (2022). Employing conductive carrier for establishing spontaneous microbial galvanic cell and accelerating denitrification.. Journal of environmental management, 323, 116318. | It is well-known that metal corrosion is accelerated by formation of galvanic cell. In this study, we reported the acceleration of denitrification by using conductive carrier through formation of microbial galvanic cell (MGC). Electrically conductive graphite plate (GP) was used as biofilm carrier and compared with the non-conductive polypropylene (PP) plate carrier. Cyclic voltametric analyses showed that biofilms with bidirectional electron transfer functions of bioelectrochemical denitrification (BEDN) and acetate oxidation could be enriched spontaneously onto the GP carrier, hinting the establishment of MGC. Further analysis using differential pulse voltammetry revealed that the redox mediator related to extracellular electron transfer was detected in both media of the GP and PP carrier. Microbial community analysis showed that the biofilms in both GP and PP carrier had identical microbial composition but varied in abundance. The genus of Comamonas, Pseudomonas, Paracoccus and Thauera were the dominance of electroactive denitrifiers responsible for BEDN in both the GP and PP carrier. The GP carrier had a 75.9% higher abundant enrichment of electroactive denitrifiers than the PP carrier. Denitrification performance analyses showed that the GP carrier had a denitrification rate constant (k<sub>DN</sub>) of 1.25 and 2.66 h<sup>-1</sup> at 15 °C and 30 °C, respectively, which was nearly 76.1% and 92.7% higher than the non-conductive PP carrier with corresponding values of about 0.71 and 1.38 h<sup>-1</sup>. Further, the result of conductive carrier accelerating denitrification was confirmed in scaled-up denitrification bioreactors with volume of 104 L using brush-like biofilm carriers. The acceleration of denitrification was attributed to the spontaneously established MGC, which promoted the direct and mediated electron transfer of the electroactive denitrifiers grown onto the conductive carriers and speeded up the BEDN. The result of this study demonstrated that the BEDN could be integrated to traditional biological denitrification system to accelerate denitrification in the form of MGC by simply employment of conductive carrier.
581 | Psb-m-3 | Pei, Y., Yu, Z., Ji, J., Khan, A. & Li, X. (2018). Microbial Community Structure and Function Indicate the Severity of Chromium Contamination of the Yellow River.. Frontiers in microbiology, 9, 38. | The Yellow River is the most important water resource in northern China. In the recent past, heavy metal contamination has become severe due to industrial processes and other anthropogenic activities. In this study, riparian soil samples with varying levels of chromium (Cr) pollution severity were collected along the Gansu industrial reach of the Yellow River, including samples from uncontaminated sites (XC, XGU), slightly contaminated sites (LJX, XGD), and heavily contaminated sites (CG, XG). The Cr concentrations of these samples varied from 83.83 mg⋅kg<sup>-1</sup> (XGU) to 506.58 mg⋅kg<sup>-1</sup> (XG). The chromate [Cr (VI)] reducing ability in the soils collected in this study followed the sequence of the heavily contaminated > slightly contaminated > the un-contaminated. Common Cr remediation genes <i>chrA</i> and <i>yieF</i> were detected in the XG and CG samples. qRT-PCR results showed that the expression of <i>chrA</i> was up-regulated four and threefold in XG and CG samples, respectively, whereas the expression of <i>yieF</i> was up-regulated 66- and 7-fold in the same samples after 30 min treatment with Cr (VI). The copy numbers of <i>chrA</i> and <i>yieF</i> didn't change after 35 days incubation with Cr (VI). The microbial communities in the Cr contaminated sampling sites were different from those in the uncontaminated samples. Especially, the relative abundances of <i>Firmicutes</i> and <i>Bacteroidetes</i> were higher while <i>Actinobacteria</i> was lower in the contaminated group than uncontaminated group. Further, potential indicator species, related to Cr such as Cr-remediation genera (<i>Geobacter, PSB-M-3, Flavobacterium</i>, and <i>Methanosarcina</i>); the Cr-sensitive genera (<i>Skermanella, Iamia, Arthrobacter</i>, and <i>Candidatus Nitrososphaera</i>) were also identified. These data revealed that Cr shifted microbial composition and function. Further, Cr (VI) reducing ability could be related with the expression of Cr remediation genes.
584 | Pseudoalteromonas | Yao, S., et al. (2024). The microbial communities of the rust layer were influenced by seawater microbial communities.. Biofouling, 40(10), 754-771. | To reveal the responsible microorganisms of microbiologically-influenced-corrosion (MIC), using 16S rRNA and ITS sequencing techniques, we investigated the bacterial and fungal communities in rust layer and seawater. Results show that the corrosion-related genera of <i>Erythrobacter</i>, <i>norank_f__Rhodothermaceae</i>, and <i>Acinetobacter</i> bacteria, as well as <i>Aspergillus</i> fungi, were overrepresented in the rust layer, along with the <i>Pseudoalteromonas</i> and <i>Marinobacterium</i> bacteria in seawater, and <i>Ramlibacter</i>, <i>Aquimarina</i>, and <i>Williamsia</i> bacteria were first detected in the rust layer. SourceTracker analysis revealed that approximately 23.08% of bacteria and 21.48% of fungi originated from seawater. Stochastic processes governed the rust layer and seawater microbial communities, and network analysis showed coexistence and interaction among bacterial and fungal communities. These results indicate that the composition of microbial communities in the rust layer was influenced by the marine environmental microbial communities, which can provide basic data support for the control of MIC in marine-related projects.